## Pico Glitcher BOM
Comment | Designator | Footprint | JLCPCB Part#(optional)
10nF | C1 | 0603 | C307346
2.2uF | C2 | 0805 | C77081
100nF | C3, C4, C5, C6, C7, C9, C10 | 0603 | C105907
22uF Aluminum Electrolytic Capacitor | C8 | SMD | C178580
10kΩ | R1, R2, R5, R11 | 0603_R | C103199
1Ω | R3, R4 | 0603_R | C140111
150Ω | R6, R7, R8, R10 | 0603_R | C3016246
220Ω | R9 | 0603_R | C138284
4x 10kΩ 1206 Resistor Array | R12, R13, R14, R15 | 0603x4 | C396839
4x 100Ω 1206 Resistor Array | R16, R17, R18, R19 | 0603x4 | C396838
IRLML2502 | Q1 | SOT-23 | C5364308
IRF7807PBF | Q2 | SOP-8 | C5350865
TPS79318 | Q3 | SOT-23-5 | C7102
TPS2041BDR | Q4 | SOIC-8 | C431481
SN74LVC8T245PWR | U1, U2 | TSSOP-24 | C27643
Test Point | TP_5V, TP_3V3, TP_1V8, TP_GND, TP_TRIGGER2, TP_GLITCH_EN, TP_RESET, TP_VTARGET | - | C5277086
LED red, 25mA | D1, D4, D5 | 0603 | C19171390
LED blue, 25mA | D2, D3 | 0603 | C2917173
SMD Slide Switch, SP3T (SSSS812201) | S1 | SMD | C160878
SMA Connector | X1, X2 | Plugin | C914559
1X1 Pin Header 2.54mm | X_ANALOG, X_HPGLITCH2, X_LPGLITCH2, X_TRIGGER1, X_GLITCH1, X_GLITCH0, X_TRIGGER0, X_GLITCH, X_VCC_EXTERN | Plugin,P=2.54mm | C7501259
2X1 Pin Header 2.54mm | JMP_VCC_INTERN | Plugin,P=2.54mm | C7501260
3X1 Pin Header 2.54mm | X_1V8, X_3V3, X_5V, X_GLITCH_EN, X_GND, X_RESET, X_TRIGGER2, X_VTARGET | Plugin,P=2.54mm | C7501261
8X2 Pin Header 2.54mm | X3 | Plugin,P=2.54mm | C68234
Tactile Switch | S_RST | SMD | C2845324